## Bill of Materials-NODE_ABZ
Comment | Description | Designator | Footprint | LibRef | Quantity
1uF 0603 | CAP CER, 1UF, 10V, X5R, 10%, 0603 | C1, C5, C6, C7, C8, C10, C13 | CAP_SMD_0603 | C0603C105K8PACTU | 7
0.1uF 0603 | Cap Ceramic 0.1uF 6.3V X7R 10% Pad SMD 0603 125°C T/R, CAP CER, 0.1UF, 6.3V, X7R, 10%, 0603 | C2, C9, C11, C14, C17 | CAP_SMD_0603 | C0603C104K9RACTU | 5
10nF 0603 | Multilayer Ceramic Capacitor, C Series, 0.01 - F, - 10%, X7R, 50 V, 0603 [1608 Metric] ;RoHS Compliant: Yes | C3, C4, C15, C16 | CAP_SMD_0603 | C0603C103K5RACTU | 4
22UF 0603 | CAP CER, 22UF, 100V, X8R, 2%, 0603 | C12 | CAP_SMD_0603 | C0603C300G1HACTU | 1
PMEG4010CEGWX | DIODE SCHOTTKY 40V 1A 570mV SOD123 | D1 | SODFL358X130-2N | PMEG4010CEGWX | 1
ESD5Z7 | TVS Diodes / ESD Suppressors SOD523 ESD DIODE | D2, D3 | SODFL160X70-2N | ESD5Z7.0T1G | 2
0603 RED | Led, Red, 65MCD, 631NM, SMD, 1608 | D4 | DIODE_LED_SMD_0603 | KPG1-1608SURC-TT | 1
6V 0.75A | BEL FUSE - 0ZCK0075FF2E - FUSE, RESETTABLE PTC, 6VDC, 0.75A, SMD | F1 | FP-0ZCK0075FF2E-MFG | 0ZCK0075FF2E | 1
2.2uH 1008 | 2.2uH, 1.3A , 20%, 1MHz | L1 | IND_SMD_1008 | CVH252009-2R2M | 1
Battery | CONN MALE RECT 2 POS 2mm | P2 | JST- S2B-PH-SM4-TB(LF)(SN)-2_V | S2B-PH-SM4-TB | 1
SMA | MOLEX 73412-0110 RF COAXIAL, MICROCOAXIAL, JACK, 50OHM | P6 | ULFConnector | 73412-0110 | 1
SI2369DS | VISHAY - SI2369DS-T1-GE3 - MOSFET, P-CH, -30V, -7.6A, 150DEG C | Q1 | SOT95P237X120-3N | SI2369DS-T1-GE3 | 1
100K 0603 | RES SMD 100K OHM 1% 1/10W 0603 | R1, R2, R5 | RES_SMD_0603 | CRCW0603100KFKEAHP | 3
0R 0603 | RES SMD 0 OHM 0603 | R3 | RES_SMD_0603 | CRCW0603-0000Z0EA | 1
10K 1% 0603 | RES SMD 10K OHM 1% 1/10W 0603 | R4 | RES_SMD_0603 | CRCW060310K0FKEA | 1
4K7R 0603 | RES SMD 4.7K OHM 1% 1/10W 0603 | R6, R7 | RES_SMD_0603 | CRCW06034K70FKTA | 2
0R 0603 | RES SMD 0 OHM 0603 | R8, R10 | RED_SMD_0402 | CRCW0603-0000Z0EA | 2
470R 0603 1% | RES SMD 470 OHM 1% 1/10W 0603 | R9 | RES_SMD_0603 | CRCW0603470RFKEAHP | 1
SPST 4.6x2.8mm | SPST 4.6x2.8mm | S1 | KMR4_CK_SWITCH | KMR441NGLFS | 1 | 14
M2 |  | screw1 | M2 | screw_M2 | 1
M2 |  | screw2, screw3 | M2_NOPAD | screw_M2 | 2
TPS22919DCKR | 5.5-V, 1.5-A, 90-mΩ load switch with adj. output discharge 6-SC70 -40 to 105 | U1 | FP-DCK0006A-IPC_B | TPS22919DCKR | 1
CMWX1ZZABZ-078 | LORA MODULE | U2 | XCVR_CMWX1ZZABZ-078 | CMWX1ZZABZ-078 | 1
RP605K333B |  | U3 | SON50P270X300X60-13N | RP605K333B-TR | 1
TPS3839K33 | IC LP SUPERVISRY CIRCUIT SOT23-3 | U4 | SOT95P237X120-3N | TPS3839K33DBZR | 1
BME680 | Pressure, Temperature and Humidity Sensor Digital Output 1.8V 8-Pin LGA | U5 | PSON80P300X300X100-8N | BME680 | 1